## Deming
Deming_regression_1.0.xlsx | [5 empty] | Author: Bo Svensmark, svensmark@plen.ku.dk, PLEN, KU 2023 | Deming regression:
sX | 1 |  | Deming | YonX | XonY |  | Least square regression with uncertainty in both X and Y (sX and sY)
sY | 1 | Slope | 1.112 | 0.9722 | 1.241
|  | Intercept | -11.07 | -2.92 | -18.58 |  | Limiting cases for l:
X | Y | Deming |  |  |  |  | l = ¥: | Equivalent to ordinary least square regression, OLS
23.2 | 14.7 | N | 10
20.4 | 27.9 | l | 1 |  |  |  | l = 1: | Orthogonal regression
34.1 | 31.7 | Xmean | 58.26
49.1 | 33.2 | Ymean | 53.72 |  |  |  | l = 0: | Equivalent to ordinary least square regression of X on Y
54.2 | 42.6 | Sxx/N | 659.5524 |  |  |  |  | (values of l higher than ~106 may give errors in results)
56.6 | 66.8 | Syy/N | 795.8736
83.5 | 62 | Sxy/N | 641.2028
81.5 | 56.7 | A | 0.1063
84.8 | 95.4
95.2 | 106.2 | X | Y
|  | 0 | -11.07
|  | 95.2 | 94.7924
|  | 0 | -2.92
|  | 95.2 | 89.6334
|  | 0 | -18.58
|  | 95.2 | 99.5632
= (sY/sX)^2
 = (sY/sX)^2

## Deming Weighted
Deming_regression_1.0.xlsx | [5 empty] | Author: Bo Svensmark, svensmark@plen.ku.dk, PLEN, KU 2023 | Weights | Input | Factor |  | Input is the magnitude of the
[7 empty] | s0 | 1 | 1 |  | contributions to the standard
sX | 1000 |  | Demning weighted | YonX(W) | XonY(W) |  | s½ | 1 | 0.2214 |  | deviation at the lowest
sY | 1 | Slope | 1.174 | 0.9005 | 1.174 |  | s1 | 0 | 0 |  | concentration in the line
|  | Intercept | -12.97 | 0.4194 | -12.98 | [5 empty] | for uncertainties proportional to Xa (a = 0,½,1)
X | Y | Deming Weighted |  |  |  |  | W' | Weights | wX | wY | wX2 | wY2 | WXY
23.2 | 14.7 | N | 10 |  |  |  | 0.46789 | 1.5909 | 36.9088 | 23.3862 | 856.2839 | 343.7767 | 542.5592
20.4 | 27.9 | l | 1e-06 |  |  |  | 0.5 | 1.7001 | 34.6815 | 47.4321 | 707.5033 | 1323.3555 | 967.6148
34.1 | 31.7 | Xmean | 48.9631 |  |  |  | 0.37431 | 1.2727 | 43.3996 | 40.3451 | 1479.9279 | 1278.9404 | 1375.7687
49.1 | 33.2 | Ymean | 44.5085 |  |  |  | 0.29353 | 0.99803 | 49.0033 | 33.1346 | 2406.0601 | 1100.0683 | 1626.9083
54.2 | 42.6 | Sxx/N | 6448.6371 |  |  |  | 0.27346 | 0.9298 | 50.3952 | 39.6095 | 2731.4172 | 1687.3636 | 2146.8335
56.6 | 66.8 | Syy/N | 6817.6071 |  |  |  | 0.26494 | 0.90082 | 50.9864 | 60.1747 | 2885.8279 | 4019.6709 | 3405.8888
83.5 | 53.6 | Sxy/N | 5806.7232 |  |  |  | 0.19634 | 0.66759 | 55.7441 | 35.7831 | 4654.6357 | 1917.9723 | 2987.8859
81.5 | 56.7 | A | 0.58704 |  |  |  | 0.2002 | 0.6807 | 55.4768 | 38.5955 | 4521.3625 | 2188.3674 | 3145.5369
84.8 | 95.4 | [5 empty] | 0.19392 | 0.65934 | 55.9124 | 62.9015 | 4741.3745 | 6000.8021 | 5334.0463
95.2 | 106.2 | X | Y |  |  |  | 0.17647 | 0.60003 | 57.1225 | 63.7228 | 5438.0645 | 6767.3633 | 6066.4123
|  | 0 | -12.97
|  | 95.2 | 98.7948
|  | Xmin | 20.4
|  | Sum(W)' | 2.941
|  | 0 | 0.4194
|  | 95.2 | 86.147
|  | 0 | -12.98
|  | 95.2 | 98.7848
|  | Slope | 0.90046
|  | Intercept | 0.41935
|  | Slope | 1.1741
|  | Intercept | -12.9785
[7 empty] | SUM | 10 | 489.6307 | 445.0851 | 30422.4576 | 26627.6806 | 27599.4547
= (sY/sX)^2
 = (sY/sX)^2